## BOM
0 | 1 | 2 | 3 | 4 | 5 | 6 | 7 | 8 | 9 | 10 | 11 | 12 | 13 | 14 | 15 | 16 | 17 | 18 | 19 | 20 | 21 | 22 | 23 | 24 | 25 | 26 | 27 | 28
Qty | Value | Device | Footprint Name | Parts | Detailed Description | ARROW_PART_NUMBER | ARROW_PRICE-STOCK | CATEGORY | DESCRIPTION | HEIGHT | MANUFACTURER | MANUFACTURER_NAME | MANUFACTURER_PART_NUMBER | MF | MOUSER_PART_NUMBER | MOUSER_PRICE-STOCK | MPN | OC_FARNELL | OC_NEWARK | OPERATING_TEMPERATURE | PART_STATUS | PITCH | POPULARITY | ROHS_COMPLIANCE | SERIES | SPICEPREFIX | SUB-CATEGORY | TYPE
1 |  | 34H | 34H | PL1 | CONNECTOR | [12 empty] | unknown | unknown
1 |  | L03P | L03P | SV2 | AMP MT CONNECTOR | [12 empty] | unknown | unknown |  |  |  | 0
1 |  | L04P | L04P | SV1 | AMP MT CONNECTOR | [12 empty] | unknown | unknown |  |  |  | 0
1 | 0.1 uF | CPOL-EUSMCB | SMC_B | C48 | POLARIZED CAPACITOR, European symbol | [17 empty] | 25 |  |  | C
24 | 0.1uF | C-EUC1206K | C1206K | C3, C4, C5, C6, C9, C10, C14, C15, C18, C19, C26, C27, C30, C31, C32, C33, C34, C41, C43, C51, C52, C54, C57, C58 | CAPACITOR, European symbol | [17 empty] | 13 |  |  | C
5 | 0.1uf | C-EUC1206K | C1206K | C16, C23, C24, C38, C44 | CAPACITOR, European symbol | [17 empty] | 13 |  |  | C
1 | 0.1uf x8r | C-EUC1206K | C1206K | C36 | CAPACITOR, European symbol | [17 empty] | 13 |  |  | C
16 | 1 nF | C-EUC1206K | C1206K | C1, C2, C7, C8, C12, C13, C20, C21, C29, C39, C40, C49, C50, C53, C55, C56 | CAPACITOR, European symbol | [17 empty] | 13 |  |  | C
2 | 1 nf | C-EUC1206K | C1206K | C11, C59 | CAPACITOR, European symbol | [17 empty] | 13 |  |  | C
2 | 10k | R-EU_R0805 | R0805 | R26, R50 | RESISTOR, European symbol | [17 empty] | 86 |  |  | R
6 | 10uf | C-EUC1206K | C1206K | C17, C28, C35, C37, C42, C46 | CAPACITOR, European symbol | [17 empty] | 13 |  |  | C
2 | 10uf 5xr | C-EUC1206K | C1206K | C22, C25 | CAPACITOR, European symbol | [17 empty] | 13 |  |  | C
94 | 15k | R-EU_R0805 | R0805 | R2, R3, R4, R5, R6, R7, R8, R9, R10, R11, R12, R13, R14, R15, R16, R17, R18, R19, R20, R21, R22, R23, R24, R25, R27, R28, R29, R30, R31, R32, R33, R34, R35, R36, R37, R38, R39, R40, R41, R42, R43, R44, R45, R46, R47, R48, R49, R51, R52, R53, R54, R55, R56, R57, R58, R59, R60, R61, R62, R63, R64, R65, R66, R67, R68, R69, R70, R71, R72, R73, R75, R77, R78, R79, R80, R81, R82, R83, R84, R85, R86, R87, R88, R89, R90, R91, R92, R93, R94, R95, R96, R97, R98, R99 | RESISTOR, European symbol | [17 empty] | 86 |  |  | R
2 | 2.7 k | R-EU_R0805 | R0805 | R1, R74 | RESISTOR, European symbol | [17 empty] | 86 |  |  | R
1 | 330 | R-EU_R0805 | R0805 | R76 | RESISTOR, European symbol | [17 empty] | 86 |  |  | R
4 | 5749231-1 | 5749231-1 | 57492311 | FORCE_B_CONN, J7, J8, J9 | DIN Connectors, Mini DIN, Receptacle, Wire-to-Board, 6 Position, Fully Loaded, Mating Alignment, Keyed Mating Alignment Type, PCB Mount Retention | 5749231-1 | https://www.arrow.com/en/products/5749231-1/te-connectivity |  | DIN Connectors, Mini DIN, Receptacle, Wire-to-Board, 6 Position, Fully Loaded, Mating Alignment, Keyed Mating Alignment Type, PCB Mount Retention | 13mm |  | TE Connectivity | 5749231-1 |  | 571-5749231-1 | https://www.mouser.co.uk/ProductDetail/TE-Connectivity/5749231-1?qs=BU%252BKxOECzi5wkFfxZKXzRw%3D%3D
1 | AD7616BSTZ-RL | AD7616BSTZ-RL | QFP65P1600X1600X160-80N | IC5 | Data Acquisition ADCs/DACs - Specialized 100ksps 16 ch muxed Dual 16B SAR ADC | AD7616BSTZ-RL | https://www.arrow.com/en/products/ad7616bstz-rl/analog-devices?region=nac |  | Data Acquisition ADCs/DACs - Specialized 100ksps 16 ch muxed Dual 16B SAR ADC | 1.6mm |  | Analog Devices | AD7616BSTZ-RL |  | 584-AD7616BSTZ-RL | https://www.mouser.co.uk/ProductDetail/Analog-Devices/AD7616BSTZ-RL?qs=k%252BwXAfPrzCkcGjw73paKug%3D%3D
1 | Green | LEDSMT1206 | 1206 | LED1 | LED | [17 empty] | 20
2 | MCESL50V107M8X10.5 | MCESL50V107M8X10.5 | CAPAE830X1100N | C45, C47 | MULTICOMP - MCESL50V107M8X10.5 - CAP, 100F, 50V, RADIAL, SMD |  |  |  | MULTICOMP - MCESL50V107M8X10.5 - CAP, 100F, 50V, RADIAL, SMD | 11mm |  | MULTICOMP | MCESL50V107M8X10.5
8 | OPA4228UA | OPA4228UA | SOIC127P600X175-14N | IC1, IC2, IC3, IC4, IC6, IC7, IC8, IC9 | OPA4228UA, Quad Operational Amplifier 8MHz, 14-Pin SOIC | OPA4228UA | https://www.arrow.com/en/products/opa4228ua/texas-instruments?region=nac |  | OPA4228UA, Quad Operational Amplifier 8MHz, 14-Pin SOIC | 1.75mm |  | Texas Instruments | OPA4228UA |  | 595-OPA4228UA | https://www.mouser.co.uk/ProductDetail/Texas-Instruments/OPA4228UA?qs=7nS3%252BbEUL6uF7N9V22cRlw%3D%3D
2 | PINHD-1X55X2MM | PINHD-1X55X2MM | 1_05X2MM | EXTERNAL_FORCE_A, EXTERNAL_FORCE_B | PIN HEADER |  |  | Headers | Header, Straight, 5 Position |  | Generic | [5 empty] | Generic |  |  | Generic | Active | 0.079" (2.00mm) |  | Generic | Generic |  | Headers, Male Pins | Board to Board or Cable, Unshrouded, Through Hole, Straight

## Info
Export Info | Source File
Partlist exported from C:/Users/marti/AppData/Local/Temp/Neutron/ElectronFileOutput/33284/sch-947f09bf-726e-4e46-9619-54ccb33ccec7/PSD2DACV2.0 v16.sch at 05/09/2025 10:45 | PSD2DACV2_0.html