## Pipette Puller components
Name | Part number | Vendor | Required | Cost ($) | Comment
Base | MB1015/M | Thorlabs | 1 | 50
Post | TR150/M | Thorlabs | 2 | 9
Screw | M4 - ca 40 mm |  | 5 | 1 | Any M4 screws of approximately the correct length will work. Recommend buying a screw set from e.g. Thorlabs HW-KIT1/M
Nuts | M4 nuts |  | 5 | 1
BNC connectors |  |  | 2
BNC cables |  |  | 2
Platina wire | 039383-BS | ThermoFischer | 1 | 100 | 10 cm is sufficient
Programmable Benchtop DC Power supply | TENMA 72-2540 | Newark/Farnell | 1 | 200 | The provided software is compatible with TENMA power supplies, may need adapting for comaptability with other PSU units. PSU needs to be able to provide at least 4A.
Clamp | PullerClampBlock.stl | 3D print | 2 | 1 | 3D print stl file
Puller bottom | PullerBottom.stl | 3D print | 1 | 1 | 3D print stl file
Puller middle | PullerMiddle.stl | 3D print | 1 | 1 | 3D print stl file
Puller top | PullerTop.stl | 3D print | 1 | 1 | 3D print stl file